## Sheet1
COMMENTARY ON SCHEDULE OF SPECIAL INSPECTION SERVICES
MATERIAL / ACTIVITY | COMMENTARY
General | Other items may be added to the Schedule of Special Inspection Services at the discretion of the Design Professional and/or the Owner.
Definition: Special Inspection | Inspection of construction requiring the expertise of an approved special inspector in order to ensure compliance with this code and the approved construction documents.
Definition: Special Inspector | A qualified person employed or retained by an approved agency and approved by the building official as having the competence necessary to inspect a particular type of construction requiring special inspection.
Definition: Continuous Special Inspection | Special inspection by the special inspector who is present when and where the work to be inspected is being performed.
Definition: Periodic Special Inspection | Special inspection by the special inspector who is intermittently present where the work to be inspected has been or is being performed.
1704.2.5 Inspection of Fabricators | Required where structural load-bearing members are fabricated in a shop, except not required where fabricator is approved in accordance with section 1704.2.5.2. Where this exception is utilized, at the completion of fabrication, the fabricator shall submit a certificate of compliance stating that the work was performed in accordance with the approved construction documents.
1704.3 Steel Construction
1705.2 Steel Construction
5.d. Non destructive testing (NDT) of welded joints | As a minimum for special inspections, AISC 360 Chapter N requires UT testing of complete joint penetration groove welds (CJP) subject to transversely applied tension loading in butt, T- and corner joints, in materials 5/16" (8mm) thick or greater. Further NDT testing, including UT testing of partial penetration groove welds (PJP) and magnetic particle or penetrant testing of fillet welds, may be added at the option of the engineer of record as a project requirement. AISC 360 Chapter N also allows reduction or increase in the rate of UT testing if approved by the engineer of record and by the authority having jurisdiction.
5.d. 3), Non destructive testing of thermally cut surfaces of access holes. | This requirement is intended to apply when the flange thickness of rolled shapes exceeds 2" or when the web thickness of built up shapes exceeds 2". Any crack shall be deemed unacceptable regardless of size or location.
5.d. 5), Review of fabricator's NDT reports. | NDT of welds completed in an approved fabricator's shop may be performed by that fabricator only when approved by the authority having jurisdiction. Special Inspections include review of reports of all NDT testing done by the fabricator.
1705.2.2 Cold-formed Steel Deck | (shall be perform according to the requirements of SDI QA/QC)
2.a. Floor and roof cold-formed steel deck welds. | Field welding of deck in accordance with AWS D1.3, SDI C, SDI NC, and SDI RD.
3 Floor and roof cold-formed steel deck mechanical Fasteners. | Installation of mechanical fasteners in accordance with SDI C, SDI NC, SDI RD, and manufacturer's instructions.
1705.3 Concrete Construction | Special Inspections are not required for certain isolated spread concrete footings, certain continuous concrete footings, nonstructural concrete slabs supported directly on the ground, and concrete foundation walls constructed in accordance with Table 1807.1.6.2. See Section 1705.3 for these specific exceptions. Special inspections are not required for any concrete patios, driveways and sidewalks, on grade.
10. Erection of precast concrete members. | Inspection of the erection of precast concrete has always been included in IBC, but no specific inspections have been indicated. Inspection of bolts and welds for precast concrete are covered in Section 1705.2 Steel Construction. Any specific precast erection inspection requirements should either be added to the project Special Inspection Schedule or Construction Documents. The following are some inspections that the Design Professional should consider: a. Verify member locations and joint details comply with construction and erection documents b. Verify proper bearing pad type and placement c. Verify placement of grout (including hot and cold weather procedures and that maximum specified number of levels to be placed before grouting are not exceeded) d. Verify joint widths are within specified tolerance where joints are to receive sealant e. Verify thread engagement and torque for mechanical connections
1705.4 Masonry Construction | Masonry construction shall be inspected and verified in accordance with TMS 402 and TMS 602 quality assurance program requirements. Exceptions: See 1705.4 Risk Categories: See 1604.5
Level 1 Quality Assurance | Masonry in Risk Category I, II, or III structures and designed in accordance with TMS 402 Part 4 (Prescriptive) or Appendix A (Emperical)
Level 2 Quality Assurance | 1. Masonry in Risk Category IV structures and designed in accordance with TMS 402 Part 4 (Presecriptive) 2. Masonry in Risk Category I, II, or III structures and designed in accordance with TMS 402 Part 3, Appendix B or C (Engineered)
Level 3 Quality Assurance | Masonry in Risk Category IV structures and designed in accordance with TMS 402 Part 3, Appendix B or C (Engineered)
1705.5 Wood Construction | Special inspections of the fabrication process of prefabricated wood structural elements and assemblies shall be in accordance with Section 1704.2.5. High-load diaphragms designed in accordance with Section 2306.2 shall be installed with special inspections as indicated in Section 1704.2. Exception: Special inspections are not required for portions of structures designed and constructed in accordance with IBC Section 2308 unless the approved construction documents indicate otherwise.
1705.6 Soils | The approved geotechnical report and the construction documents prepared by the registered design professionals shall be used to determine compliance. Where Section 1803 does not require reporting of materials and procedures for fill placement, the special inspector shall verify that the in place dry density of the compacted fill is not less than 90 percent of the maximum dry density at optimum moisture content determined in accordance with ASTM D 1557.
1705.7 Driven Deep Foundations | The approved geotechnical report, and the construction documents prepared by the registered design professionals, shall be used to determine compliance.
1705.8 Cast-in-Place Deep Foundations | The approved geotechnical report, and the construction documents prepared by the registered design professionals, shall be used to determine compliance.
1705.9 Helical Pile Foundations | The approved geotechnical report, and the construction documents prepared by the registered design professional, shall be used to determine compliance.
1705.11 Fabricated Items | Special inspections of the fabricated items shall be performed during fabrication, except where the fabricator has been approved to perform work without special inspections in accordance with Section 1704.2.5.1.
1705.12 Special Inspections for Wind (Tornado) Resistance | Special inspection for Wind Resistance per IBC is typically only required in coastal areas subject to huricanne winds. In Arkansas, these design wind speeds (Vasd > 110 mph) would only be applicable to tornado resistant design.
1705.13.1 Structural Steel Special Inspections for Seismic Resistance | Mandatory in accordance with AISC 341 for the seismic force-resisting systems in Seismic Design Category B, C, D, E or F. Exceptions: 1. Structures assigned to Seismic Design Category B or C with structural steel systems not specifically detailed for seismic resistance with a Response Modification Coefficient, R, of 3 or less, excluding cantilever column systems.
1705.13.2 Structural Wood Special Inspections for Seismic Resistance | Mandatory for the seismic force-resisting systems in Seismic Design Category C, D, E or F. Exceptions: 1. Special inspection is not required for wood shear walls, shear panels and diaphragms, including nailing, bolting, anchoring and other fastening to other components of the seismic force-resisting system, where the lateral resistance is provided by structural sheathing, and the specified fastener spacing at the panel edges is more than 4 inches on center.
1705.13.3 Cold-formed Steel Light-Frame Special Inspections for Seismic Resistance | Mandatory for the seismic-force-resisting systems in Seismic Design Category C, D, E or F. Exceptions: 1. Sheathing is gypsum board or fiberboard. 2. Sheathing is wood structural panel or steel sheet on only one side and the fastener spacing of the sheathing is more than 4 inches on center.
1705.13.4 Designated Seismic Systems Verification | Definition, Designed Seismic Systems: Those nonstructural components that require design in accordance with ASCE 7 Chapter 13 and for which the component importance factor, Ip, is greater than 1 in accordance with ASCE 7 Section 13.1.3. The Schedule of Special Inspections lists all of the nonstructural components described in ASCE Chapter 13. Only those components that are Designated Seismic Systems require Speical Inspections.
Inspect and verify that that the component label, and anchorage or mounting conforms to the certificate of compliance in accordance with 1705.14.3. | Mandatory for Designated Seismic System components in structures assigned to Seismic Design Category C, D, E or F.
1705.13.5 Architectural Components Special Inspections for Seismic Resistance
1. Inspection during the erection and fastening of exterior cladding, interior and exterior nonbearing walls and interior and exterior veneer. | Mandatory for structures assigned to Seismic Design Category D, E or F. Exceptions: 1. Not required for exterior cladding, interior and exterior nonbearing walls, and interior and exterior veneer 30 feet or less in height above grade or walking surface. 2. Not required for exterior cladding and interior and exterior veneers weighing 5 psf or less. 3. Not required for interior nonbearing walls weighing 15 psf or less.
2. Inspection during anchorage of access floors. | Mandatory for structures assigned to Seismic Design Category D, E or F.
1705.13.6 Plumbing, Mechanical and Electrical Components Special Inspections for Seismic Resistance
1. Inspection during the anchorage of electrical equipment for emergency or standby power systems. | Mandatory for buildings assigned to Seismic Design Category C, D, E or F.
2. Inspection during the anchorage of other electrical equipment | Mandatory for buildings assigned to Seismic Design Category E or F.
3. Inspection during installation and anchorage of piping systems designed to carry hazardous materials and their associated mechanical units. | Mandatory for buildings assigned to Seismic Design Category C, D, E or F.
4. Inspection during the installation and anchorage of ductwork designed to carry hazardous materials.
5. Inspection during the installation and anchorage of vibration isolation systems. | Mandatory for structures assigned to Seismic Design Category C, D, E or F, where the construction documents require a nominal clearance of 0.25 inches or less, between the equipment support frame and restraint.
6. Inspection during the installation of mechanical and electical equipment, including duct work, piping systems and their structural supports, where automatic fire sprinkler systems are installed to verify minimal clearances | Mandatory for buildings assigned to Seismic Design Category C, D, E or F where automatic fire sprinklers systems are installed.
1705.13.7 Storage Racks Special Inspections for Seismic Resistance | Mandatory for buildings assigned to Seismic Design Category D, E or F.
1705.13.8 Seismic Isolation Systems | Mandatory for all Seismically Isolated Structures. See ASCE 7 Section 17 for additional inspection and quality control requirements.
1705.13.9 Cold-formed steel special bolted moment frames | Mandatory for buildings assigned to Seismic Design Category D, E or F.
1705.14 Testing for Seismic Resistance
1705.14.1 Structural Steel Testing and Qualification for Seismic Resistance | Mandatory in accordance with AISC 341 for the seismic force-resisting systems in Seismic Design Category B, C, D, E or F. Exceptions: 1. Structures assigned to Seismic Design Category B or C with structural steel systems not specifically detailed for seismic resistance with a Response Modification Coefficient, R, of 3 or less, excluding cantilever column systems.
1705.14.2 Seismic Certification of Nonstructural Components | Applies to architectural, mechanical and electrical components in structures assigned to Seismic Design Category B, C, D, E or F and where the requirements of ASCE 7 Section 13.2.1 are met by submittal of manufacturer’s certification, in accordance with Item 2.
Review certificate of compliance. | Review the construction documents for the requirements for certification by analysis, testing or experience data for nonstructural components and designated seismic systems in accordance with ASCE 7 Section 13.2.
1705.14.4 Seismic Isolation Systems | Mandatory for all Seismically Isolated Structures. Test in accordance with ASCE 7 Section 17.8.
1705.15 Sprayed Fire-resistant Materials | Special inspection shall be based on the fire-resistance design as designated in a approved construction documents. See Section 1705.14 for specific inspection and testing requirements.
1705.16 Mastic and Intumescent Fire-Resistant Coatings | Special inspection shall be based on the fire-resistance design as designated in a approved construction documents and in accordance with the Association of the Wall and Ceiling Industry Technical Manual AWCI 12-B.
1705.17 Exterior Insulation and Finish Systems (EIFS) | Mandatory except for applications installed over masonry or concrete walls, or where installed over a water-resistive barrier with means of draining moisture to the exterior. Special inspection is required for the water-resistive barrier coating if installed over sheathing substrate.
1705.18 Fire-Resistant Penetrations and Joints | Mandatory in high-rise buildings or in buildings assigned to Risk Category III or IV.
1705.19 Smoke Control Systems | Mandatory by special inspection agencies having expertise in fire protection engineering, mechanical engineering and certification as air balancers.
1705.20 Sealing of Mass Timber | Mandatory where sealant or adhesive is required by section 703.7 as designated in the approved construction documents.